## DC-Synthesis
Items | Description | How/What To Check | Pass/Fail | Cmd to check | Comments | Reviewer
Inputs
1 | Libraries (Timing/Physical) checks | - List out every libraries used as input for Synthesis stage | ✔ | Check trong file dc_setup | Thư viện Milkyway (Physical lib): saed32nm_lvt_1p9m (ref lib), saed32nm_hvt_1p9m (ref lib), saed32sram_lp (ref lib), saed32nm_mw.tf (tf) Thư viện .db cho các Stardard Cell: saed32lvt_*, saed32hvt_* Thư viện .db cho SRAM: saed32sramlp_* Thư viện cho RC: .tluplus (Min, Max), .map
2 | Constraints checks | - List out every inputs related to MCMM settings - Review Log file/Constraint scripts to ensure that Synthensis stage running with correctly MCMM settings as spec | ✔ | Check trong fil user_proc_define và mcmm_ORCA_TOP.tcl | Câu lệnh "Source mcmm_ORCA_TOP.tcl" Khi insert_dft thì bật hai scenarios "test.ss_125c func.ss_125c" Phát hiện tại compile chưa set scenarios_list _select mà đã source và compile, đồng thì thời sau đó phải set active nếu không thì sao mà bật mấy mcmm đó (ĐÃ CHỈNH)
3 | RTL files checks | - List out every RTL files used for Systhesis stage | ✔ | Check trong file user_proc_define | Câu lệnh read_file $ref_data_path/Data/RTL -autoread -rebulid -top ORCA_TOP
4 | Predefine a list of cells to be used during Synthesis | - List out which libraries set as don’t_use; set_target_library_subset; set_lib_cell_purpose; tie cells | ✔ | Check trong file dc_setup | Các câu lệnh set_dont_use trong fine dc_setup
5 | Floorplan for Physical Synthesis | - Check if Floorplan is available and matches the RTL | ✔ | Set thêm file floorplan.def vào trong floorplan input của file dc_setup | -
DFT related
1 | Test mode constraints checks | - Review Log file/Constraint scripts to ensure that DFT Insertion stage running with test mode | ✔ | Check trong file user_proc_define và mcmm_ORCA_TOP.tcl | Đã set scenarios_list_select "dft" và bật hai mode scenarios là "test.ss_125c func.ss_125c"
2 | DFT configuration checks | - Review Log file/Report to ensure that DFT configuration is correct as spec | ✔ | Trong SPEC không có yêu cầu gì về DFT nên chỉ source file .sdc có sẵn và cần check xem có error hay không | -
3 | Review DFT DRCs | - List out all Violations in pre-dft_drc; preview_dft; ad post-dft_drc | ✔ | Ctrl F các chữ này pre-dft_drc; preview_dft; ad post-dft_drc trong file log là ra | 72/641/1157
4 | Review DFT Coverage | - Review Log file/Report to ensure coverage should be > 95% | ✔ | dft_drc -conerage_estimate | Test coverage: 97.6%
Results Checking
1 | Check Errors/Warnings in the log files for linking reference libraries | - no Errors, review Warnings | ✔ | Check trong dc_synthesis | -
2 | Check Errors/Warnings in the log files for constraints during multimode multicorner generation | - no Errors, review Warnings | ✔ | Check trong dc_synthesis | -
3 | Check Errors/Warnings in the log files for UPF Reading | - no Errors, review Warnings - Review MV report | ✔ | Check trong dc_synthesis | -
4 | Clock gating checks (Clock gating efficiency > 80%) | - Review Log file/Report to ensure converage should be > 80% | ✔ | Check ở cuối log file dc_synthesis | Number of gated register: 91.67%

## ICC2-Init Design
Items | Description | How/What To Check | Pass/Fail | Cmd to check | Report File/Evidence/Path to input | Comments | Reviewer
Inputs
1 | Libraries (Timing/Physical) checks | - List out every libraries used as input for PnR stage | ✔ | Check trong file saed32sramlp_v.tcl và file user_proc_define.tcl (Chỗ user_create_lib) | File .db, file .lef, .tf, .tluplus, .map
2 | Netlist checks | - Ensure to read the latest Netlist from Synthesis stage | ✔ | Check trong file user_proc_define.tcl và hàm user_read_rtl | Câu lệnh read_verilog -top ORCA_TOP ../001_dc_synthesis/exports/ORCA_TOP.v
3 | UPF checks | - Ensure to read the latest UPF from Synthesis stage | ✔ | Check trong file ORCA_TOP.upf và hàm user_read_upf | ./001_dc_synthesis/exports/ORCA_TOP.upf
4 | DFT (Scandef) checks | - Ensure to read the latest Scandef from Synthesis stage | ✔ | Check trong file ORCA_TOP.scandef được xuất ra từ bước Synthesis và hàm user_read_scam_def | ./001_dc_synthesis/exports/ORCA_TOP.scandef
5 | Parasitic Model checks | - List out every parasitic modeling files used as input for PnR stage | ✔ | Check các file saed32nm_1p9m_Cmax/Cmin.tluplus và saed32nm_tf_itf_tluplus.map và hàm user_read_parasitic_model | ../Lab_Data_Ver0.2/Data/Tech/Parasitics/min/saed32nm_1p9m_Cmin.tluplus ../Lab_Data_Ver0.2/Data/Tech/Parasitics/max/saed32nm_1p9m_Cmax.tluplus ../Lab_Data_Ver0.2/Data/Tech/Parasitics/saed32nm_tf_itf_tluplus.map
6 | Constraints checks | - Ensure to read/setting/enable the correctly contraints for PnR stage | ✔ | Check file mcmm_ORCA_TOP.tcl và hàm user_read_constraint | ../Lab_Data_Ver0.2/Constraints
7 | NDRs checks (If Any) | - Ensure to read the correctly NDRs for PnR stage | ✔ | Check file cts_ndr.tcl và hàm user_cts_ndr | ./supplemental_scripts/cts_ndr.tcl
Results Checking
1 | Check Errors/Warnings in the log files for NDM under-the-hood creation | - no Errors, review Warnings - List out every NDM created after command create_lib | ✔ | create_lib ORCA_TOP_init_design.nlib -ref_libs $ref_library -technology $techfile | There are 72 db files not used for creating cell libraries
2 | Check Errors/Warnings in the log files for Scandef Reading | - no Errors, review Warnings - Ensure no mismatch between the number Scanchains in PnR and Synthesis stage (grep "number of valid scan chains" in Synthesis log file) | ✔ | read_def ../001_dc_synthesis/exports/ORCA_TOP.scandef | Warning: Ignoring unsupported 'NAMESCASESENSITIVE' statement PnR and Synthesis stage all have 9 scan chains
3 | Check Multi-voltage Violoation | - no Errors, review Warnings | ✔ | check_mv_design | Warning: Power domain 'PD_RISC_CORE' does not have any primary voltage area Warning: Power domain 'PD_RISC_CORE' and "DEFAULT_VA' have different primary power supply
4 | Check Scenarios | - Ensure no missing scenarios - List out every scenarios with setting after init_design | ✔ | report_scenarios | ../Lab_Data_Ver0.2/Constraints/ORCA_TOP_*.tcl

## ICC2-Floorplan
Items | Description | How/What To Check | Pass/Fail | Comments | Reviewer
Inputs
1 | init design nlib | - Ensure to use the correct init design nlib | ✔ | -
Powerplan related
2 | PG ports placement | - Verify the placement of PG ports | ✔ | -
3 | PG rail connection | - Verify the M1 rail connection in different areas (core, VAs, narrow channels,...) | ✔ | -
4 | PG DRC | - check_pg_drc | ✘ | Vì sao fail?
Result checking
5 | HM physical status | - Check if all HMs are fixed | ✔ | -
6 | HM placement | - Check if any HMs are overlapped | ✔ | -
7 | HM pins | - Check if any HM pins are unreachable, fully blocked or abutted | ✔ | -
8 | VA | - Check if any overutilized VA | ✔ | -
9 | Channel blockages | - Check if soft blockage covers the narrow channels | ✔ | -
10 | Block ports | - Check if all block ports are placed as spec | ✔ | -
11 | Physical cells | - Check if physical cells are inserted correctly | ✔ | -
12 | Congestion | - Check if coarse placement GRC is acceptable | ✔ | GRC (%) Both/H/V: 0,29 / 0,52 / 0,06

## ICC2-Placement
Items | Description | How/What To Check | Pass/Fail | Comments | Reviewer
Placement Quality Checks
1 | Legalization completed without any errors | check_legality should be clean | ✔ | -
2 | Congestion maps are acceptable | report_congestion and review congestion hot spots in map | ✔ | Both Dir: 0.22%; H Routing: 0.43%; V Routing: 0.01%
3 | Local cell / pin density are acceptable | review pin density map in gui | ✔ | Highest pin density area: 1.574
4 | Setup R2R (WNS) < 100ps across all scenarios | report_timing | ✘ | Setup WNS/TNS/NVE: -0.8/-16.74/113 Tại sao setup lớn nhưng vẫn qua bước tiếp theo
5 | Power estimation (SAIF/FSDB/SSA based) is within the budget | check power_analysis reports | - | -
sau place có vào sta để check và sửa được luôn hay ko
Check list vd timing là trước sta pphair pass hay sau sta phải pass vì có yêu cầu phải clean timing, tương tự với cac lỗi drc,
formality, lvs, drc

## ICC2-CTS_postCTS
Items | Description | How/What To Check | Pass/Fail | cmd to check | Comments | Reviewer
CTS Quality Checks
1 | Are clock trees built using cells from design spec? | Clock tree cell checks, set_lib_cell_purpose should match guidelines | ✔ | Check dòng set_lib_cell_purpose trong user_proc.tcl | -
2 | Are clock trees built using NDR defined for clock spec? | report_routing_rules should match guidelines | ✔ | report_routing_rules | -
3 | Is clock tree clean for logical DRCs? | report_clock_qor -type drc_violators should be clean and document waivers | ✘ | report_constraints -max_tran -max_cap | Vì sao fail?
4 | Are voltage area crossings minimized? | MV related checks for clock tree should be clean | ✔ | check_mv_design | 0 error 0 warning
5 | Is CCD used? | Check log file for CCD-QoR messages. | ✔ | Kiểm tra app option clock_opt.flow.enable_ccd trong user_proc.tcl | -
6 | Is timing reasonable? | report_timing, report_qor - review violations | ✔ | report_qor -summary | Setup WNS/TNS/NVE: -0.13/-0.59/48 Hold WNS/TNS/NVE: -0.31/-12.47/87

## ICC2-Route_postRoute
Items | Description | How/What To Check | Pass/Fail | Comments | Reviewer
Routing Quality
1 | check_lvs and check_routes | Opens = 0, Shorts < 50, Total DRCs < 1K, Antenna < 50 | ✔ | 0 DRC, 0 Short, 0 Open
2 | check_pg_connectivity and check_lvs clean | Check if secondary PGs nets are routed | ✔
Timing QoR
1 | Setup R2R (WNS/TNS/NVP) < 50ps/200 | Check timing QoR reports | ✘ | -0,16 / -1,43 / 30
2 | Hold R2R (WNS/TNS/NVP) < 50ps/200 | Check timing QoR reports | ✘ | -0,39 / -19,03 / 86

## ICC2-Chip Finish
Items | Description | How/What To Check | Pass | Fail | cmd to check | Report File | Comments | Reviewer
Finishing Cells
1 | Filler fully inserted | - Run "check_empty_spaces". Is the result clean? - No empty spaces in design after filler insertion, review and fix
Finishing
1 | Total routed shorts & open are within reasonable amount - Dangling nets are removed if any - Run "check_routes" or check log files for open/short. Are the number below 100 for shorts and 0 for open (except power)? | open=0, shorts< 100 | ✔ |  | check_lvs -max_errors 1000 | open = 0, short = 20
1 | Metal fills are present for RC Extractions | - Check ICV Metalfill logs for errors. It should be no Metalfill errors | ✔